## BIM
BIM classification |  |  |  | Code |  | Element definition |  |  | Environmental impact |  |  | Budget
Element IFC | Clase IFC (Spanish) | Clase UrbanBIM (Spanish) | Class UrbanBIM | Clasificación BCCA (Spanish) | Uniclass code | Unit of ref. | Description | Descripción (Spanish) | (t CO2eq/u. ref.) | (m3/u. ref.) | MJ/u. ref. | EUR/u. ref.
IfcSlab | Forjados | Pavimento | Pavement | 15PPP50120 | EF_30_60 | m2 | Pavement in parking area with paving blocks | PAVIMENTO ZONA APARCAMIENTO CON ADOQUÍN HORMIGÓN | 0.0782 | 1.2304 | 491.54 | 54.3737
|  | Pavimento | Pavement | 15PPP50250 | EF_30_60 | m2 | Pavement in children's play area with artificial grass and absorbent base | PAVIMENTO ZONA JUEGO INFANTIL CESPED ARTIFICIAL Y BASE AMORTIGUANTE | 0.0253 | 1.5802 | 371.89 | 41.2068
|  | Acerado | Sidewalk | 15PPP50110 | EF_30_60 | m2 | Sidewalk with concrete paving blocks | ACERADO CON ADOQUÍN HORMIGÓN 40X20X6 cm | 0.0813 | 1.2902 | 471.42 | 31.9119
|  | Carril bici | Cycle paths | 15PPP50180 | EF_30_60 | m2 | Cycle paths | CARRIL BICI | 0.0981 | 1.9603 | 669.74 | 33.2169
|  | Calzada | Driveway | 15PPP50110 | EF_30_60 | m2 | Bituminous Concrete Driveway | Calzada hormigón bituminoso | 0.0466 | 1.9303 | 515.01 | 22.6369
IfcTank | Depósitos | Depósito | Tanks | 15ADD50005 | Pr_60_50_96_15 | m3 | Rainwater tank | Depósito agua de lluvia instalado | 0.3127 | 64.1713 | 5612.0018 | 326.9154
|  | Contenedores | Container | 15UR50050 | Pr_40_50_07_22 | u | Underground container 4000 L. | Contenedor soterrado 4000 L. | 6.7193 | 584.7902 | 34708.5831 | 5950.1212
IfcUrbanFurniture | Mobiliario Urbano | Farola | Streetlight | 15EPP00105 | Pr_70_70_48_73 | u | Galvanized steel streetlight 6m LEDS light | FAROLA COLUMNA ACERO GALV. 6 m LUMINARIA LEDS 44W | 3.4248 | 70.9916 | 56601.6278 | 1023.065
|  | Banco | Bench | 15UPA0010 | Pr_40_30_29 | u | Bench, METALLIC SUPPORT and nordic pine seat | BANCO INTEMPERIE, SOPORTE METÁLICO Y ASIENTO PINO FLANDES | -0.041426 | 0.22742 | 655.704 | 256.29
|  | Papelera | Bin | 15URP00010 | Pr_40_50_07_96 | u | Metallic public bin | PAPELERA PÚBLICA METÁLICA Y ZÓCALO DE HORMIGÓN | 0.27087 | 4.3478 | 1979.0863 | 457.779
|  | Banco | Bench | 15UPA0005 | Pr_40_30_29 | u | White concrete bench | BANCO HORMIGÓN BLANCO | 2.0519 | 28.0715 | 13531.6938 | 940.84
|  | Fuente | Fountain | 15UFF50010 | Pr_40_20_87_24 | u | Drinking fountain | Fuente bebedero | 0.0656 | 107.28 | 6684.95 | 1379.35
|  | Fuente | Fountain | 15UFF50011 | Pr_70_55_98_30 | u | Street fountain | Fuente ornamental | 25.4022 | 5456.9792 | 363222.8884 | 45732.7556
|  | Balancín | Rocker | 15UPB00100 | Pr_40_30_61_88 | u | Children`s rocker | ELEMENTO BALANCÍN MUELLE SIMPLE | 0.39605 | 7.3515 | 4847.6293 | 1005.2947
|  | Semáforo | Traffic light | 15CSS50120 | Pr_70_75_70_14 | u | Transfer traffic light 6m height | Desplazamiento semáforo 6m altura | 2.2399 | 78.85 | 25973.48 | 4589.57
|  | Señal | Sign | 15CRR10102 | Pr_70_75_72_30 | u | Vertical traffic sign | SEÑAL VERTICAL DE PROHIBICIÓN | 0.31011 | 6.1413 | 4513.0175 | 114.1206
IfcPipeSegment | Conducciones | Conducción | Pipe | 15ACW50110 | Pr_65_52 | m | Stoneware pipe DN 600 | Conducción de gres DN 600 instalada | 0.278 | 17.19 | 5300.2 | 211.39
IfcFooting | Cimientos | Zanja | Trenches | 15ACV50140 | Pr_65_52_07_89 | m | Trench to draining pipe DN 200 up to 3m deep | Zanja para tubería drenante DIAM 200 hasta 3m de profundidad | 0.1464 | 26.0905 | 3381.52 | 138.4593
|  | Pozo | Wells | 15APP50145 | Pr_65_52 | u | Concrete well for DN 600 | Pozo para DN 600 | 1.8605 | 101.35 | 15380.32 | 1126.88

## Complex
BCCA code | Measurement unit | Spanish description | English description | Quantities of basic elements
15ACW50110 | m | Conducción de gres DN 600 instalada | Stoneware pipe DN 600
15ACW91110 | m | COND. GRES VITRIFICADO DIÁM. 600 mm | Vitrified clay pipe 600 mm | 1
15MMG90210 | m3 | RELLENO DE ZANJA CON MATERIAL GRANULAR M. MANUALES | Trench-fill with granular material. Manual means | 0.95
15MMW90152 | m3 | RELLENO DE ZANJA CON ALBERO M. MECÁNICOS | Trench-fill with sand. Mechanical means | 1.085
15MZZ90125 | m3 | EXC. ZANJAS MECÁNICA EN ZONA URBANIZADA > 2,50 m | Mechanical trench excavation in urbanized area > 2,50 m | 2.378
15MWW00210 | m2 | ENTIBACIÓN CUAJADA EN VACIADOS, ZANJAS Y POZOS | Trench and manhole shoring | 3.886
15APP50145 | u | Pozo para DN 600 | Concrete manhole for DN 600
15MPP90125 | m3 | EXC. MECÁNICA POZO EN ZONA URBANIZADA > 2,50 m | Mechanical excavation in urbanized area >2,50 m | 12.5
15APP00145 | u | POZO DE REGISTRO CIRCULAR PREF. DIÁM. 1,20 m PROF. > 2,50 m TUB. DIÁM. 600 mm | Prefabricated circular manhole DIAM. 1,20 m PROF. > 2,50 m | 1
15MMW90160 | m3 | RELLENO DE POZO CON ALBERO M. MECÁNICOS | Manhole-fill with sand. Mechanical means | 2.262
15MWW00210 | m2 | ENTIBACIÓN CUAJADA EN VACIADOS, ZANJAS Y POZOS | Trench and manhole shoring | 20
15ADD50005 | m3 | Depósito instalado | Rainwater tank
15MPP90115 | m3 | EXC. MANUAL POZO EN ZONA URBANIZADA > 2,50 m | Manual excavation in urbanized area >2,50 m | 1.088
15MPP90125 | m3 | EXC. MECÁNICA POZO EN ZONA URBANIZADA > 2,50 m | Mechanical excavation in urbanized area >2,50 m | 2.538
15MTW00005 | m3 | TRANSPORTE INTERIOR DE MATERIAL PROCEDENTE DE EXCAVACIÓN M. MANUALES | Internal transport of material from excavation. Manual means | 1.088
15MTW00010 | m3 | TRANSPORTE INTERIOR DE MATERIAL PROCEDENTE DE EXCAVACIÓN M. MECÁNICOS | Internal transport of material from excavation. Mechanical means | 2.538
15MWW90160 | m3 | RELLENO DE POZO CON ALBERO M. MECÁNICOS | Manhole-fill with sand. Mechanical means | 1.088
15MWW00210 | m2 | ENTIBACIÓN CUAJADA EN VACIADOS, ZANJAS Y POZOS | Trench and manhole shoring | 1.845
03HMM00012 | m3 | HORMIGÓN EN MASA HM-20/P/40/I PARA RELLENOS Y LIMPIEZA | Blinding concrete HM-20/P/40/I | 0.051
03HAL00715 | m3 | HORMIGÓN HA-25/P/20/IIa EN SOLERAS Y CIMENTACIONES | Concrete HA-25/P/20/IIa in foundation | 0.254
03HAM00750 | m3 | HORMIGÓN HA-25/B/20/IIa EN MUROS | Concrete HA-25/B/20/IIa in walls | 0.414
03HAL00765 | m3 | HORMIGÓN HA-25/B/20/IIa EN LOSAS | Concrete HA-25/B/20/IIa in slabs | 0.152
03ACC00811 | kg | ACERO EN BARRAS CORRUGADAS B500S EN CIMENT. MUROS Y LOSAS | B500S corrugated steel bars | 80.986
03ERM00011 | m2 | ENCOFRADO DE MADERA EN PARAMENTOS OCULTOS DE CIMENT. | Wooden Formwork for Foundation | 0.217
03ERT00011 | m2 | ENCOFRADO METÁLICO EN PARAMENTO CARA VISTA EN CIMENT. | Metallic fromwork for foundation | 1.379
15ASW00100 | u | PATES DE POLIETILENO PARA ESCALERA VERTICAL | Polyethylene manhole step | 0.386
15ASW00170 | u | CERCO FD NORMALIZADO CP700 DIÁM. 400 | Manhole cover DIÁM. 400 | 0.027
03EWW00025 | m2 | REJILLA TIPO TRAMEX | Steel grating tramex | 0.207
15UR50050 | u | Contenedor soterrado | Underground container 4000 L.
15MPP90115 | m3 | EXC. MANUAL POZO EN ZONA URBANIZADA > 2,50 m | Manual excavation in urbanized area >2,50 m | 7.568
15MPP90125 | m3 | EXC. MECÁNICA POZO EN ZONA URBANIZADA > 2,50 m | Mechanical excavation in urbanized area >2,50 m | 17.658
15MTW00005 | m3 | TRANSPORTE INTERIOR DE MATERIAL PROCEDENTE DE EXCAVACIÓN M. MANUALES | Internal transport of material from excavation. Manual means | 7.568
15MTW00010 | m3 | TRANSPORTE INTERIOR DE MATERIAL PROCEDENTE DE EXCAVACIÓN M. MECÁNICOS | Internal transport of material from excavation. Mechanical means | 17.658
15MMW90160 | m3 | RELLENO DE POZO CON ALBERO M. MECÁNICOS | Manhole-fill with sand. Mechanical means | 14.014
15MGG00410 | m2 | GEOMEMBRANA POLIETILENO SOBRE SUB-BASE CIMENTACIÓN | Polyethylene geomembrane on sub-base foundation | 9.009
03HMM00012 | m3 | HORMIGÓN EN MASA HM-20/P/40/I PARA RELLENOS Y LIMPIEZA | Blinding concrete HM-20/P/40/I | 1.802
03HAL00715 | m3 | HORMIGÓN HA-25/P/20/IIa EN SOLERAS Y CIMENTACIONES | Concrete HA-25/P/20/IIa in foundation | 1.952
03HAM00750 | m3 | HORMIGÓN HA-25/B/20/IIa EN MUROS | Concrete HA-25/B/20/IIa in walls | 2.342
03ACC00811 | kg | ACERO EN BARRAS CORRUGADAS B500S EN CIMENT. MUROS Y LOSAS | B500S corrugated steel bars | 328.236
03ERM00011 | m2 | ENCOFRADO DE MADERA EN PARAMENTOS OCULTOS DE CIMENT. | Wooden Formwork for Foundation | 4.004
03ERT00011 | m2 | ENCOFRADO METÁLICO EN PARAMENTO CARA VISTA EN CIMENT. | Metallic fromwork for foundation | 15.616
15URC00050 | u | CONTENEDOR SOTERRADO 4.000 l | Underground container 4000 l. | 1.001
15UFF50010 | u | Fuente bebedero | Drinking fountain
15MZZ90110 | m3 | EXC. ZANJAS MANUAL EN ZONA URBANIZADA < 2,50 m | Manual trench excavation in urbanized area < 2,50 m | 7.999
15MTW00005 | m3 | TRANSPORTE INTERIOR DE MATERIAL PROCEDENTE DE EXCAVACIÓN M. MANUALES | Internal transport of material from excavation. Manual means | 7.999
15MMG90210 | m3 | RELLENO DE ZANJA CON MATERIAL GRANULAR M. MANUALES | Trench-fill with granular material. Manual means | 2.75
15MMW90160 | m3 | RELLENO DE POZO CON ALBERO M. MECÁNICOS | Manhole-fill with sand. Mechanical means | 5.199
15SCE01020 | m | COND. POLIETILENO PE100 DIÁM. 40 mm PN-10 | Polyethylene pipe PE100 Diam.40 mm PN-10 | 15.998
15SVE01020 | u | VÁLV. ESFERA MANUAL DIÁM. 40 mm PN-10 | Manual ball valve Diam.40 mm PN-10 | 1
15UPF00010 | u | FUENTE AGUA POTABLE ACERO INOXIDABLE | Stainless steel drinking water fountain | 1
15UFF50011 | u | Fuente ornamental | Street fountain
15MAA90010 | m3 | EXC. APERTURA DE CAJA, EN ZONA URBANIZADA | Excavation in urbanized area | 100.2
15MTW00010 | m3 | TRANSPORTE INTERIOR DE MATERIAL PROCEDENTE DE EXCAVACIÓN M. MECÁNICOS | Internal transport of material from excavation. Mechanical means | 100.2
15MMW90160 | m3 | RELLENO DE POZO CON ALBERO M. MECÁNICOS | Manhole-fill with sand. Mechanical means | 46.2
15MCC00101 | m3 | COMPACTACIÓN SUPERFICIAL M. MECÁNICOS | Superficial compaction with mechanical means | 63
15MMS00180 | m3 | TERRAPLEN CON SUELO SELECIONADO, CON MEDIOS MECÁNICOS | Rampart with selected soil. Mechanical means | 18
15MMG00110 | m3 | BASE GRANULAR DE ZAHORRA ARTIFICIAL | Artificial graded aggregate | 1.2
03HMM00012 | m3 | HORMIGÓN EN MASA HM-20/P/40/I PARA RELLENOS Y LIMPIEZA | Blinding concrete HM-20/P/40/I | 0.6
03HAL00715 | m3 | HORMIGÓN HA-25/P/20/IIa EN SOLERAS Y CIMENTACIONES | Concrete HA-25/P/20/IIa in foundation | 16.05
03HAM00750 | m3 | HORMIGÓN HA-25/B/20/IIa EN MUROS | Concrete HA-25/B/20/IIa in walls | 21.825
03HAL00765 | u | HORMIGÓN HA-25/B/20/IIa EN LOSAS | Concrete HA-25/B/20/IIa in slabs | 1.5
03ACC00811 | m2 | ACERO EN BARRAS CORRUGADAS B500S EN CIMENT. MUROS Y LOSAS | B500S corrugated steel bars | 3396.412
03ERM00011 | m2 | ENCOFRADO DE MADERA EN PARAMENTOS OCULTOS DE CIMENT. | Wooden Formwork for Foundation | 36
03ERT00011 | m2 | ENCOFRADO METÁLICO EN PARAMENTO CARA VISTA EN CIMENT. | Metallic fromwork for foundation | 181.8
15ASW00100 | u | PATES DE POLIETILENO PARA ESCALERA VERTICAL | Polyethylene manhole step | 10
10ACN00111 | m2 | CHAPADO GRANITO GRIS PULIDO 2 cm ESP. | Grey granite polished 2 cm | 68.75
10ACN00112 | m2 | CHAPADO GRANITO NEGRO PULIDO 2 cm ESP. | Black granite polished 2 cm | 67.6
10SES00150 | m2 | TRAT. SUP. IMPERMEABILIZACIÓN DE SUPERFICIES | Surface water proofing treatment | 98.75
10ACW00112 | u | PIEZA CORTE ESPECIAL DE GRANITO NEGRO PULIDO | Black granite polished piece 60 x40 cm max. | 1
15ADW00110 | u | SISTEMA DE LLENADO Y DEPURACIÓN COMPACTO PARA FUENTE | Filling and depuration compact system for street fountain | 1
15UPW00120 | m | SISTEMA DE RECIRCULACIÓN COMPACTO PARA FUENTE | Compact recirculation system for fountain | 1
15ACV50140 | m | Zanja drenante para tubería drenante DIAM 200 hasta 3m de profundidad | Trench to draining pipe DN 200 up to 3m deep
15MZZ90110 | m3 | EXC. ZANJAS MANUAL EN ZONA URBANIZADA < 2,50 m | Manual trench excavation in urbanized area < 2,50 m | 0.488
15MZZ90120 | m3 | EXC. ZANJAS MECÁNICA EN ZONA URBANIZADA < 2,50 m | Mechanical trench excavation in urbanized area < 2,50 m | 1.138
15MTW00005 | m3 | TRANSPORTE INTERIOR DE MATERIAL PROCEDENTE DE EXCAVACIÓN M. MANUALES | Internal transport of material from excavation. Manual means | 0.488
15MTW00010 | m3 | TRANSPORTE INTERIOR DE MATERIAL PROCEDENTE DE EXCAVACIÓN M. MECÁNICOS | Internal transport of material from excavation. Mechanical means | 1.138
15MGG00170 | m2 | LÁMINA GEOTEXTIL 125-160 gr/m2 | Geotextile sheet 125-160 gr/m2 | 7.202
15MGD00140 | m | DRENAJE TUBO DREN PVC CIRCULAR DOBLE CAPA DIÁM. 200 mm | PVC drainage pipe diam. 200 mm | 1
15MGG00810 | m2 | GEOMEMBRANA POLIETILENO ALTA DENSIDAD 1,5 mm | HD polyethylene geomembrane 1,5 mm | 4.001
15MMG00250 | m3 | RELLENO DE ZANJA CON MATERIAL DRENANTE M. MECÁNICOS | Trench-fill with drainig material. Mechanical means | 0.25
15MMG00350 | m3 | RELLENO DE ZANJA CON MATERIAL FILTRANTE M. MECÁNICOS | Trench-fill with filter material. Mechanical means | 1.375
15ADD00100 | u | ARQUETA ARENERO DRENAJE 1,00X1,00 m y PROF. >2,50m | Concrete drainage manhole 1,00X1,00 m y Depth >2,50m | 0.015
15ADD00110 | u | ARQUETA REBOSADERO PLUVIALES 1,00X1,00 m y PROF. >2,00m | Storm overflow manhole 1,00X1,00 m y Depth >2,00m | 0.015
15CSS50120 | u | Desplazamiento semáforo 6m altura | Transfer traffic light 6m height
15CSE03160 | m | CANALIZACIÓN SEMAFÓRICA, 2 CONDUCTOS DE T. PVC DIÁM. 110 mm | 2 PVC pipes Diam. 110 mm for traffic light network | 20
15CSR00100 | u | ARQUETA REGISTRO RED DE TRÁFICO 60X60 cm | Highway manhole 60x60 cm | 1
03HMM00035 | u | DADO HORMIGÓN EN MASA HM-20/P/20/II 80X80X120 cm CIMENT. PARA SEMÁFORO | Earthing rods in traffic light | 1
15CSW00120 | u | PICA DE PUESTA A TIERRA EN SEMÁFORO | Earthing rods in traffic light | 1
15RCW00120 | u | DESPLAZAMIENTO BÁCULO DE 6 m ALTURA | Displacement of 6m height traffic light | 1
15CSCE02270 | m | CIRCUITO L.T. C. COBRE 1X16 mm2 HO7-K(AS) | Copper circuit 1X16 mm2 HO7-K(AS) | 20
15RCW00500 | u | TRASLADO ARMARIO ACOMETIDA | Tranfer of connection closet | 1
15RCW00600 | u | TRASLADO REGULADOR ELECTRÓNICO | Electronic regulator transfer | 1
15CSW02010 | m | CONEXIÓN ARMARIO-REGULADOR SEMAFÓRICO | Connection cabinet - traffic light regulator | 20
15PPP50180 | m2 | Carril bici | Cycle paths
15MAA90010 | m3 | EXC. APERTURA DE CAJA, EN ZONA URBANIZADA | Excavation in urbanized area | 0.58
15MTW00010 | m3 | TRANSPORTE INTERIOR DE MATERIAL PROCEDENTE DE EXCAVACIÓN M. MECÁNICOS | Internal transport of material from excavation. Mechanical means | 0.58
15MCC00101 | m2 | COMPACTACIÓN SUPERFICIAL M. MECÁNICOS | Superficial compaction with mechanical means | 1
15MMS00180 | m3 | TERRAPLEN CON SUELO SELECIONADO, CON MEDIOS MECÁNICOS | Rampart with selected soil. Mechanical means | 0.3
15MMG00110 | m3 | BASE GRANULAR DE ZAHORRA ARTIFICIAL | Artificial graded aggregate | 0.2
15PBB01010 | m | BORDILLO PREFABRICADO HORMIGÓN FOTOCATALÍTICO (R5) DE 30/40X70 cm | Prefabricated curb of photocatalytic concrete (R5) DE 30/40X70 cm | 0.4
15CPP00100 | m | MARCA VIAL ANCHO 10 cm | Road mark 10 cm wide | 1.2
15PPP50111 | m2 | Calzada hormigón bituminoso | Bituminous Concrete Driveway
15MAA90010 | m3 | EXC. APERTURA DE CAJA, EN ZONA URBANIZADA | Excavation in urbanized area | 0.58
15MTW00010 | m3 | TRANSPORTE INTERIOR DE MATERIAL PROCEDENTE DE EXCAVACIÓN M. MECÁNICOS | Internal transport of material from excavation. Mechanical means | 0.58
15MCC00101 | m2 | COMPACTACIÓN SUPERFICIAL M. MECÁNICOS | Superficial compaction with mechanical means | 1
15MMS00180 | m3 | TERRAPLEN CON SUELO SELECIONADO, CON MEDIOS MECÁNICOS | Rampart with selected soil. Mechanical means | 0.5
15MMG00110 | m3 | BASE GRANULAR DE ZAHORRA ARTIFICIAL | Artificial graded aggregate | 0.25
15PCC00110 | m3 | FIRME HORMIGÓN BITUMINOSO AC 32 BASE B 50/70 G | Asphalt concrete AC 32 BASE B 50/70 G | 0.07
15PCC00120 | m3 | HORMIGÓN BITUMINOSO AC 22 BIN B 50/70 S | Asphalt concrete AC 22 BIN B 50/70 S | 0.06
15PPP50250 | m2 | Pavimento zona juego infantil césped artificial y base amortiguante | Pavement in children's play area with artificial grass and absorbent base
15MAA90010 | m3 | EXC. APERTURA DE CAJA, EN ZONA URBANIZADA | Excavation in urbanized area | 0.4
15MTW00010 | m3 | TRANSPORTE INTERIOR DE MATERIAL PROCEDENTE DE EXCAVACIÓN M. MECÁNICOS | Internal transport of material from excavation. Mechanical means | 0.4
15MCC00101 | m2 | COMPACTACIÓN SUPERFICIAL M. MECÁNICOS | Superficial compaction with mechanical means | 1
15PPP01250 | m2 | PAVIMENTO ZONA JUEGO INFANTIL CESPED ARTIFICIAL Y BASE AMORTIGUANTE | Pavement in children´s play area of artificial grass and shock absorbent base | 1
15PPP50120 | m2 | Pavimento zona aparcamiento | Pavement in parking area with paving blocks
15MAA90010 | m3 | EXC. APERTURA DE CAJA, EN ZONA URBANIZADA | Excavation in urbanized area | 0.8
15MTW00010 | m3 | TRANSPORTE INTERIOR DE MATERIAL PROCEDENTE DE EXCAVACIÓN M. MECÁNICOS | Internal transport of material from excavation. Mechanical means | 0.8
15MCC00101 | m2 | COMPACTACIÓN SUPERFICIAL M. MECÁNICOS | Superficial compaction with mechanical means | 1
15MMS00180 | m3 | TERRAPLEN CON SUELO SELECIONADO, CON MEDIOS MECÁNICOS | Rampart with selected soil. Mechanical means | 0.4
15PPP01120 | m2 | PAVIMENTO CON ADOQUÍN HORMIGÓN TRABADO 30X20X10 cm FOTOCATALÍTICO | Interlocking concrete block pavement 30X20X10 cm, photocatalytic | 1
15PPP50110 | m2 | Acerado con adoquín hormigón 40x20x6 cm | Sidewalk with concrete paving blocks
15MAA90010 | m3 | EXC. APERTURA DE CAJA, EN ZONA URBANIZADA | Excavation in urbanized area | 0.55
15MTW00010 | m3 | TRANSPORTE INTERIOR DE MATERIAL PROCEDENTE DE EXCAVACIÓN M. MECÁNICOS | Internal transport of material from excavation. Mechanical means | 0.55
15MCC00101 | m2 | COMPACTACIÓN SUPERFICIAL M. MECÁNICOS | Superficial compaction with mechanical means | 1
15MMS00180 | m3 | TERRAPLEN CON SUELO SELECIONADO, CON MEDIOS MECÁNICOS | Rampart with selected soil. Mechanical means | 0.3
15PSS00150 | m2 | SOLERA DE HORMIGÓN HM-20 DE 15 cm | Concrete slab HM-20 DE 15 cm | 1
15PPP01110 | m2 | PAVIMENTO CON ADOQUÍN HORMIGÓN LISO 40X20X6 cm, FOTOCATALÍTICO | Smooth concrete block pavement 40X20X6 cm, photocatalytic | 1
15EPP00105 | u | Farola columna acero galv. 6 m luminaria leds 44w | Galvanized steel streetlight 6m LEDS light | 1
15UPA0010 | u | Banco intemperie, soporte metálico y asiento pino flandes | Bench with metallic support and nordic pine seat | 1
15URP00010 | u | Papelera pública metálica y zócalo de hormigón | Metallic public bin | 1
15UPA0005 | u | Banco hormigón blanco | White concrete bench | 1
15UPB00100 | u | Elemento balancín muelle simple | Children`s rocker | 1
15CRR10102 | u | Señal vertical de prohibición | Vertical traffic sign | 1

## Basic
BCCA code | Measurement unit | Spanish description | English description | Carbon footprint | Water footprint | Embodied energy | € per unit of reference
|  |  |  | (t CO2eq/u. ref.) | (m3/u. ref.) | MJ/u. ref. | EUR/u. ref.
03ACC00811 | kg | ACERO EN BARRAS CORRUGADAS B500S EN CIMENT. MUROS Y LOSAS | B500S corrugated steel bars | 0.0015938 | 0.029534 | 25.5133 | 1.4865
03ERM00011 | m2 | ENCOFRADO DE MADERA EN PARAMENTOS OCULTOS DE CIMENT. | Wooden Formwork for Foundation | -0.011456 | 5.5177 | 166.0656 | 9.7562
03ERT00011 | m2 | ENCOFRADO METÁLICO EN PARAMENTO CARA VISTA EN CIMENT. | Metallic fromwork for foundation | -0.006693 | 4.6274 | 183.1642 | 26.3146
03EWW00025 | m2 | REJILLA TIPO TRAMEX | Steel grating tramex | 0.046421 | 1.3208 | 737.0959 | 49.7715
03HAL00715 | m3 | HORMIGÓN HA-25/P/20/IIa EN SOLERAS Y CIMENTACIONES | Concrete HA-25/P/20/IIa in foundation | 0.2927 | 4.3723 | 1606.843 | 74.6952
03HAL00765 | m3 | HORMIGÓN HA-25/B/20/IIa EN LOSAS | Concrete HA-25/B/20/IIa in slabs | 0.29612 | 4.4173 | 1631.6552 | 77.7389
03HAM00750 | m3 | HORMIGÓN HA-25/B/20/IIa EN MUROS | Concrete HA-25/B/20/IIa in walls | 0.29588 | 4.4155 | 1627.7516 | 73.2979
03HMM00012 | m3 | HORMIGÓN EN MASA HM-20/P/40/I PARA RELLENOS Y LIMPIEZA | Blinding concrete HM-20/P/40/I | 0.24168 | 3.6014 | 1333.5929 | 70.5525
03HMM00035 | u | DADO HORMIGÓN EN MASA HM-20/P/20/II 80X80X120 cm CIMENT. PARA SEMÁFORO | Concrete HM-20/P/20/II 80X80X120 cm for traffic light foundation | 0.20196 | 2.7037 | 1384.7903 | 87.2491
10ACN00111 | m2 | CHAPADO GRANITO GRIS PULIDO 2 cm ESP. | Grey granite polished 2 cm | 0.050679 | 29.7471 | 911.9594 | 121.7285
10ACN00112 | m2 | CHAPADO GRANITO NEGRO PULIDO 2 cm ESP. | Black granite polished 2 cm | 0.050679 | 29.7471 | 911.9594 | 218.9985
10ACW00112 | u | PIEZA CORTE ESPECIAL DE GRANITO NEGRO PULIDO 60 x 40 cm MAX. | Black granite polished piece 60 x40 cm max. | 0.050679 | 29.7471 | 911.9594 | 218.9985
10SES00150 | m2 | TRAT. SUP. IMPERMEABILIZACIÓN DE SUPERFICIES | Surface water proofing treatment | 0.0033837 | 0.075428 | 300.0313 | 12.7265
15ACV91110 | m | COND. GRES VITRIFICADO DIÁM. 600 mm | Vitrified clay pipe 600 mm | 0.24675 | 4.3879 | 4570.6059 | 155.3072
15ADD00100 | u | ARQUETA ARENERO DRENAJE 1,00X1,00 m y PROF. >2,50m | Concrete drainage manhole 1,00X1,00 m y Depth >2,50m | 1.8324 | 199.7122 | 25972.2554 | 2265.755
15ADD00110 | u | ARQUETA REBOSADERO PLUVIALES 1,00X1,00 m y PROF. >2,00m | Storm overflow manhole 1,00X1,00 m y Depth >2,00m | 2.6703 | 176.6585 | 38734.0325 | 1759.5652
15ADW00110 | u | SISTEMA DE LLENADO Y DEPURACIÓN COMPACTO PARA FUENTE | Filling and depuration compact system for street fountain | 0.3412 | 8.0906 | 6272.3457 | 5279.129
15APP00145 | u | POZO DE REGISTRO CIRCULAR PREF. DIÁM. 1,20 m PROF. > 2,50 m TUB. DIÁM. 600 mm | Prefabricated circular manhole DIAM. 1,20 m PROF. > 2,50 m | 1.9271 | 17.3828 | 12583.369 | 931.9425
15ASW00100 | u | PATES DE POLIETILENO PARA ESCALERA VERTICAL | Polyethylene manhole step | 0.0067319 | 0.18766 | 208.2381 | 19.1612
15ASW00170 | u | CERCO FD NORMALIZADO CP700 DIÁM. 400 | Manhole cover DIÁM. 400 | 0.097175 | 0.94136 | 981.5303 | 84.87
15CPP00100 | m | MARCA VIAL ANCHO 10 cm | Road mark 10 cm wide | 0.00035019 | 0.0098489 | 10.1069 | 0.74174
15CRR10102 | u | SEÑAL VERTICAL DE PROHIBICIÓN | Vertical traffic sign | 0.31011 | 6.1413 | 4513.0175 | 114.1206
15CSCE02270 | m | CIRCUITO L.T. C. COBRE 1X16 mm2 HO7-K(AS) | Copper circuit 1X16 mm2 HO7-K(AS) | 0.00028179 | 0.011507 | 5.5001 | 16.8675
15CSE03160 | m | CANALIZACIÓN SEMAFÓRICA, 2 CONDUCTOS DE T. PVC DIÁM. 110 mm | 2 PVC pipes Diam. 110 mm for traffic light network | 0.024671 | 2.426 | 315.236 | 25.438
15CSR00100 | u | ARQUETA REGISTRO RED DE TRÁFICO 60X60 cm | Highway manhole 60x60 cm | 0.19779 | 2.35 | 2300.8631 | 157.0386
15CSW00120 | u | PICA DE PUESTA A TIERRA EN SEMÁFORO | Earthing rods in traffic light | 0.0090822 | 0.36471 | 163.1049 | 61.284
15CSW02010 | m | CONEXIÓN ARMARIO-REGULADOR SEMAFÓRICO | Connection cabinet - traffic light regulator | 0.02629 | 0.91618 | 569.3242 | 115.0233
15EPP00105 | u | FAROLA COLUMNA ACERO GALV. 6 m LUMINARIA LEDS 44W | Galvanized steel streetlight 6m LEDS light | 3.4248 | 70.9916 | 56601.6278 | 1023.065
15MAA90010 | m3 | EXC. APERTURA DE CAJA, EN ZONA URBANIZADA | Excavation in urbanized area | 0.0069978 | 0.0069978 | 0 | 4.0817
15MCC00101 | m3 | COMPACTACIÓN SUPERFICIAL M. MECÁNICOS | Superficial compaction with mechanical means | 0.00053532 | 0.068012 | 1.8305 | 2.0812
15MGD00140 | m | DRENAJE TUBO PVC CIRCULAR DOBLE CAPA DIÁM. 200 mm | PVC drainage pipe diam. 200 mm | 0.044347 | 6.4776 | 1145.4691 | 12.7885
15MGG00170 | m2 | LÁMINA GEOTEXTIL 125-160 gr/m2 | Geotextile sheet 125-160 gr/m2 | 0.00028866 | 0.010671 | 9.0425 | 2.0975
15MGG00410 | m2 | GEOMEMBRANA POLIETILENO SOBRE SUB-BASE CIMENTACIÓN | Polyethylene geomembrane on sub-base foundation | 0.00049707 | 0.020846 | 17.7232 | 0.9889
15MGG00810 | m2 | GEOMEMBRANA POLIETILENO ALTA DENSIDAD 1,5 mm | HD polyethylene geomembrane 1,5 mm | 0.0042873 | 0.1798 | 152.8626 | 4.3595
15MMG00110 | m3 | BASE GRANULAR DE ZAHORRA ARTIFICIAL | Artificial graded aggregate | 0.024908 | 2.4833 | 328.2569 | 11.6616
15MMG00250 | m3 | RELLENO DE ZANJA CON MATERIAL DRENANTE M. MECÁNICOS | Trench-fill with drainig material. Mechanical means | 0.023002 | 2.3695 | 292.5257 | 12.2253
15MMG00350 | m3 | RELLENO DE ZANJA CON MATERIAL FILTRANTE M. MECÁNICOS | Trench-fill with filter material. Mechanical means | 0.019433 | 2.3695 | 155.1211 | 11.8453
15MMG90210 | m3 | RELLENO DE ZANJA CON MATERIAL GRANULAR M. MANUALES | Trench-fill with granular material. Manual means | 0.024131 | 2.5613 | 330.3925 | 16.611
15MMS00180 | m3 | TERRAPLEN CON SUELO SELECIONADO, CON MEDIOS MECÁNICOS | Rampart with selected soil. Mechanical means | 0.021193 | 0.41192 | 49.8371 | 4.8043
15mmw90152 | m3 | RELLENO DE ZANJA CON ALBERO M. MECÁNICOS | Trench-fill with sand. Mechanical means | 0.015535 | 0.27346 | 87.0649 | 14.2274
15MMW90160 | m3 | RELLENO DE POZO CON ALBERO M. MECÁNICOS | Manhole-fill with sand. Mechanical means | 0.016473 | 0.38686 | 90.1158 | 15.5817
15MPP90115 | m3 | EXC. MANUAL POZO EN ZONA URBANIZADA > 2,50 m | Manual excavation in urbanized area >2,50 m | -0.06057 | 30.1147 | 906.435 | 32.8254
15MPP90125 | m3 | EXC. MECÁNICA POZO EN ZONA URBANIZADA > 2,50 m | Mechanical excavation in urbanized area >2,50 m | -0.012475 | 6.6261 | 199.4263 | 6.6461
15MTW00005 | m3 | TRANSPORTE INTERIOR DE MATERIAL PROCEDENTE DE EXCAVACIÓN M. MANUALES | Internal transport of material from excavation. Manual means | 0 | 0 | 0 | 5.859
15MTW00010 | m3 | TRANSPORTE INTERIOR DE MATERIAL PROCEDENTE DE EXCAVACIÓN M. MECÁNICOS | Internal transport of material from excavation. Mechanical means | 0.00043949 | 0.00044 | 0 | 0.16709
15mww00210 | m2 | ENTIBACIÓN CUAJADA EN VACIADOS, ZANJAS Y POZOS | Trench and manhole shoring | 0.0026003 | 0.010555 | 5.0115 | 3.8277
15MZZ90110 | m3 | EXC. ZANJAS MANUAL EN ZONA URBANIZADA < 2,50 m | Manual trench excavation in urbanized area < 2,50 m | -0.023495 | 12.0475 | 385.0283 | 14.1825
15MZZ90120 | m3 | EXC. ZANJAS MECÁNICA EN ZONA URBANIZADA < 2,50 m | Mechanical trench excavation in urbanized area < 2,50 m | -0.0056476 | 3.0119 | 100.5563 | 3.0078
15mzz90125 | m3 | EXC. ZANJAS MECÁNICA EN ZONA URBANIZADA > 2,50 m | Mechanical trench excavation in urbanized area > 2,50 m | -0.0078505 | 4.2167 | 126.9062 | 4.2004
15PBB01010 | m | BORDILLO PREFABRICADO HORMIGÓN FOTOCATALÍTICO (R5) DE 30/40X70 cm | Prefabricated curb of photocatalytic concrete (R5) DE 30/40X70 cm | 0.20348 | 3.1393 | 1437.9389 | 60.0267
15PCC00110 | m3 | FIRME HORMIGÓN BITUMINOSO AC 32 BASE B 50/70 G | Asphalt concrete AC 32 BASE B 50/70 G | 0.23287 | 9.0222 | 3917.0049 | 128.5547
15PCC00120 | m3 | HORMIGÓN BITUMINOSO AC 22 BIN B 50/70 S | Asphalt concrete AC 22 BIN B 50/70 S | 0.14323 | 6.7 | 2200.1962 | 62.8326
15PPP01110 | m2 | PAVIMENTO CON ADOQUÍN HORMIGÓN LISO 40X20X6 cm, FOTOCATALÍTICO | Smooth concrete block pavement 40X20X6 cm, photocatalytic | 0.034245 | 0.56477 | 256.78 | 15.6883
15PPP01120 | m2 | PAVIMENTO CON ADOQUÍN HORMIGÓN TRABADO 30X20X10 cm FOTOCATALÍTICO | Interlocking concrete block pavement 30X20X10 cm, photocatalytic | 0.063169 | 0.98876 | 469.7827 | 46.9841
15PPP01250 | m2 | PAVIMENTO ZONA JUEGO INFANTIL CESPED ARTIFICIAL Y BASE AMORTIGUANTE | Pavement in children´s play area of artificial grass and shock absorbent base | 0.021843 | 1.5075 | 370.0613 | 37.4295
15PSS00150 | m2 | SOLERA DE HORMIGÓN HM-20 DE 15 cm | Concrete slab HM-20 DE 15 cm | 0.036121 | 0.53848 | 197.8622 | 10.3709
15RCW00120 | u | DESPLAZAMIENTO BÁCULO DE 6 m ALTURA | Displacement of 6m height traffic light | 0.59836 | 1.9326 | 806.9856 | 563.985
15RCW00500 | u | TRASLADO ARMARIO ACOMETIDA | Tranfer of connection closet | 0.20567 | 4.3462 | 3512.2159 | 205.7358
15RCW00600 | u | TRASLADO REGULADOR ELECTRÓNICO | Electronic regulator transfer | 0.0020523 | 0.0071164 | 4.2432 | 367.6457
15SCE01020 | m | COND. POLIETILENO PE100 DIÁM. 40 mm PN-10 | Polyethylene pipe PE100 Diam.40 mm PN-10 | 0.0029699 | 0.046698 | 53.172 | 7.4434
15SVE01020 | u | VÁLV. ESFERA MANUAL DIÁM. 40 mm PN-10 | Manual ball valve Diam.40 mm PN-10 | 0.0083587 | 0.13015 | 141.6108 | 117.13
15UPA0005 | u | BANCO HORMIGÓN BLANCO | White concrete bench | 2.0519 | 28.0715 | 13531.6938 | 940.84
15UPA0010 | u | BANCO INTEMPERIE, SOPORTE METÁLICO Y ASIENTO PINO FLANDES | Bench with METALLIC SUPPORT and nordic pine seat | -0.041426 | 0.22742 | 655.704 | 256.29
15UPB00100 | u | ELEMENTO BALANCÍN MUELLE SIMPLE | Children`s rocker | 0.39605 | 7.3515 | 4847.6293 | 1005.2947
15UPF00010 | u | FUENTE AGUA POTABLE ACERO INOXIDABLE | Stainless steel drinking water fountain | 0.045629 | 0.95718 | 1235.7452 | 856.145
15UPW00120 | m | SISTEMA DE RECIRCULACIÓN COMPACTO PARA FUENTE | Compact recirculation system for fountain | 0.21854 | 4.9834 | 3918.4161 | 1094.63
15URC00050 | u | CONTENEDOR SOTERRADO 4000 l | Underground container 4000 l. | 5.0822 | 104.7827 | 83561.4712 | 3923.27
15URP00010 | u | PAPELERA PÚBLICA METÁLICA Y ZÓCALO DE HORMIGÓN | Metallic public bin | 0.27087 | 4.3478 | 1979.0863 | 457.779